## question_AFM_llama
LLAMA_3.3 | Query type | With RAG | With RAG | With RAG | Remarks | With RAG | With RAG | With RAG | Without RAG | Remarks | Without RAG | Without RAG | Without RAG
question | b/multi_b/adv | Code Correctness(try1) | Code Correctness(try2) | Code Correctness(try3) |  | hallucination | response latency | Token usage | Code Correctness |  | hallucination | response latency | Token usage
Set the I gain to 1000 in the AFM software. | b | n | n | n | wrong function to set P gain | 0.667
Set the $\frac{time}{line}$ to \pu{1 s} in the AFM software. | b | y | y | y | similar code, prints status like mistral, cleaner code in try2 | 0 | 0.753 | 1255
Set setpoint to \pu{200 nN} in the AFM software. | b | n | n | n | same code, uses litho.addcmd_setpoint | 1 |  | 980
Set image size as $100 \times 100 \pu{nm}$ in the AFM software. | multi_b | y | y | y | similar code, extra to print the setting | 1 | 1.347 | 1354 | n | wrong object,correct function | 0
Set image rotation to \pu{20 degree} in the AFM software. | b | y | y | n | same code in try1 and try2, try3 is hallucinating | 0.33 | 0.582 | 1141 | n | wrong object,correct function | 0
Set overscan to $5 %$ the AFM software. | b | n | n | n | hallucinating, no retrieval of function |  |  |  | n | wrong object,correct function | 0
Bring the AFM tip to the sample surface. | adv | n | n | n | wrong function, hallucinating |  |  |  | n | wrong object, correct code | 0
Retract the AFM tip from the sample surface. | adv | n | y | y | but all of them have hallucination | 1 | 0.945 | 1375 | n | wrong object, correct code | 0
Change the cantilever tip to Multi75AL-G in the AFM software. | adv | n | n | n | wrong functions , hallucinating | 1 |  |  | n | wrong object , correct code | 0
Change the AFM operation mode to dynamic force mode in the AFM software. | b | n | n | n | could not find the correct function | 1 |  |  | n | wrong object | 0
Capture an image by setting a $\frac{time}{line}$ that ensures the scanning is completed within 30 seconds. | adv | n | n | n | same code, function correct, syntax error | 1 |  |  | n | wrong syntax, correct code, hallucinating | 1
Withdraw the AFM tip from the sample surface. | adv | n | n | n | same code, function correct , hallucinating | 1 |  |  | n | wrong object , correct code | 0
Capture an image by scanning from the top to bottom direction. | b | n | n | n | wrong function | 1 |  |  | n | similar error for scan direction as with RAG, | 1
Start capture the image of the current sample and get the number of datapoints during the forward and backward measurement | adv | n | n | n | wrong function | 1 |  |  | n | wrong object and syntax, but correct code | 0
Capture an spectroscopy image of a sample with total 256 lines | adv | n | n | n | same code, correct functions, hallucinating | 1 |  |  | n | wrong object, hallucinating | 1
Move tip to -5 um , -5 um position in the current image plane | b | n | n | n | same code, wrong syntax, wrong code | 0 |  |  | n | wrong code, hallucinating | 1
Get the value of laser power | b | y | y | y | same code | 0 | 1.121 | 973 | n | wrong object | 0
Get the all positions of detector | multi_b | y | y | y | same code, correct functions | 0 | 1.035 | 935 | n | wrong function | 1
Get the deflection sensitivity and spring constant currently used in AFM Software | multi_b | n | n | n | same code, syntax error | 0 |  |  | n | wrong syntax, correct code | 0
Get the offset of image plane from Z axis and number scan lines in the current image frame | multi_b | n | n | n | same code, wrong function, hallucinating | 1 |  |  | n | wrong functions | 1
Set the operating mode of AFM to Dynamic force mode and get the resonance frequency between 20000 and 50000 | adv | y | n | y | same code, correct functions | 0.33 | 0.911 | 1460 | n | wrong syntax, code correct, unlike RAG | 0
Get the current position of Z motor and set it to zero | multi_b | n | n | n | same code, first function is wrong | 1 |  |  | n | wrong object, correct code | 0
Approach the sample slowly with a speed of 10 | adv | n | y | n | same code, wrong function for approach | 0.67 | 0.783 | 1585 | n | wrong code, hallucinating | 1
Approach the sample slowly with max 20000 steps and check if it is reached , if its reached then stop the z motor | adv | n | n | n | same code, wrong function | 0 |  |  | n | wrong code, hallucinating | 1
Get the reference position and current configuration | multi_b | y | n | y | same code in try1 try3, in try 2 the function for configuration is wrong | 0 | 1.0275 | 992 | n | wrong object and syntax, but correct code | 0
Get the size of the current chart in pixels and set it to 512 | multi_b | n | n | n | same code, wrong function for the first task | 1 |  |  | n | wrong syntax, correct code | 0
Return the all the data in the 10th line and fit it to polynomial and return the data in 32 bit format | multi_b | n | y | y | in try1 hallucinating, in try2 the functions are correct | 0.33 | 1.975 | 2030 | n | wrong object and syntax | 1
Get the current mode and cantilever in use | multi_b | n | n | n | similar code, hallucinating similar to mistral | 1 |  |  | n | wrong object and syntax withm spm | 1
Set the vibrating amplitude of the cantilever to $50\pu{mV}$ in dynamic mode | adv | n | n | y | question wrong |  |  |  | n | wrong object and codde | 1
Capture a new slope corrected image . | b | n | n | n | wrong function for capturing image | 1 |  |  | n | wrong syntax,correct code, hallucinating, but unlike RAG it writes code to capture image | 1
set the image width such that it can move at max 500 um with a overscan of 10 | adv | n | n | n | wrong code | 1 |  |  | n | wrong code, hallucinating | 1
Capture a new contour enabled image . | adv | n | n | n | similar code , wrong function , hallucinating | 1 |  |  | n | wrong function | 1